## Bill of Materials-PowerSyst (2)
Comment | Description | Designator | Footprint | LibRef | Quantity
100uF | Capacitor 35v 100uF 6.3mm | C1 | CapAlu6.3mmx12.5mm | 100uF_35v_6.3x12.5 | 1
10nF | CAP CER 10000PF 500V X7R 1206 | C2 | CAP_1206 | 10nF_500V_1206 | 1
10nF | CAP CER 10000PF 50V 10% X7R 0402 | C3, C13, C16, C21 | CAP_0402_M | 10nF_50V_0402 | 4
100nF | CAP CER 100NF 50V 20% X5R 0402 | C4, C14, C15, C17, C20, C22, C26, C27, C28, C29 | CAP_0402_M | 100nF_50V_0402 | 10
2.2uF | CAP CER 2.2UF 10V 20% X5R 0402 | C5, C6 | CAP_0402_M | 2.2uF_10V_0402 | 2
100uF | CAP CER 100UF 6.3V X5R 1206 | C7, C8, C10, C11 | CAP_1206 | 100uF_6.3v_1206_X5R | 4
1uF | CAP CER 1UF 25V 10% X5R 0402 | C9, C25 | CAP_0402_M | 1uF_25V_0402 | 2
10uF | CAP CER 10UF 10V 20% X5R 0603 | C12, C23 | CAP_0603 | 10uF_10V_0603 | 2
13pF | CAP CER 13PF 50V 5% NP0 0402 | C18, C19 | CAP_0402_M | 13pF_50V_0402 | 2
2.2uF | CAP CER 2.2UF 35V 10% X5R 0603 | C24 | CAP_0603 | 2.2uF_35V_0603 | 1
100nF | CAP CER 0.1UF 50V 20% X7R 0603 | C30 | CAP_0603 | 100nF_50V_0603 | 1
Led Red | LED TOPLED 630NM SUP RED CLR SMD | D1, D2 | TOPLED 0805 | TOPLED 0803 | 2
1N4148W-7-F | No Description Available | D3, D4 | SOD123_DIO | 1N4148W-7-F | 2
550mA | FERRITE CHIP 40 OHM 550MA 0402 | F1 | RES_0402_M | 40O_550mA_0402 | 1
3557-2 | No Description Available | F2, F3, F4 | CONN_3557-2_KEY | 3557-2 | 3
0606050.UXTHP | Fuse | F6, F7 | 0606050UXTHP | 0606050.UXTHP | 2
42820-2224 | Connector | J1, J7 | 428202224 | 42820-2224 | 2
76829-0002 | CPU, Connector | J2, J3, J4 | 768290002 | 76829-0002 | 3
76829-0004 | Connector | J5, J6 | 768290004 | 76829-0004 | 2
1-2351965-2 | Connector | J8 | 123519652 | 1-2351965-2 | 1
200R | FILTER CHIP 220 OHM 2A 0603 | L1 | IND_0603 | Ferrite_200 ohms_2A | 1
MHDR1X5 | Header, 5-Pin | P1 | MHDR1X5 | MHDR1X5 | 1
FMMT614TA | Transistor BJT NPN | Q1 | SOT95P230X110-3N | FMMT614TA | 1
WSK06125L000FEA | No Description Available | R0, R21, R22, R23, R24, R25, R26, R27 | RES_WSK0612_VIS | WSK06125L000FEA | 8
1M | RES SMD 1M OHM 5% 1/4W 1206 | R1 | RES_1206 | 1M_5%_1206 | 1
10k | RES SMD 10K OHM 1% 1/10W 0402 | R2, R3, R4, R5, R6, R7 | RES_0402_M | 10k_1%_0402 | 6
27 | RES SMD 27 OHM 1% 1/10W 0402 | R8, R9 | RES_0402_M | 27_1%_0402 | 2
10k | RES SMD 10K OHM 1% 1/10W 0603 | R11, R12, R15, R16, R17, R19 | RES_0603 | 10k_1%_0603 | 6
120 | RES SMD 120 OHM 1% 1/10W 0402 | R13, R14 | RES_0402_M | 120_1%_0402 | 2
| Resistor | R28 | J1-0603 | Res3 | 1
J115F11AH24VDCS61.5U | Single-Pole Single-Throw Relay | Relay A, Relay B | MODULE4 | Relay-SPST | 2
B2B-XH-A(LF)(SN) | No Description Available | TO KILL SWITCH | CONN_B2B-XH-A(LF)(SN)_JST | B2B-XH-A(LF)(SN) | 1
MCP1825S-3302E/DB | 500 mA, Low Voltage, Low Quiescent Current LDO Regulator | U1 | SOT230P700X180-4N | MCP1825S-3302E/DB | 1
TM4C123GH6PMI | Tiva TM4C123GH6PM Microcontroller ARM Cortex 80 MHz FPU | U2 | TSQFP50P1200X1200X120-64N | TM4C123GH6PMI | 1
FT230XQ | IC USB SERIAL BASIC UART 16QFN | U3 | QFN65P400X400X80_HS-17N | FT230XQ-R | 1
INA3221AQRGVRQ1 | No Description Available | U4 | RGV16_2P16X2P16_ | INA3221AQRGVRQ1 | 1
USB type-B jack | USB type-B jack | USB1 | USB2.5-2H4E | MOLEX 0670688010 | 1
CRYSTAL 16MHZ | CRYSTAL 16MHZ 20PF SMD | X1 | CRYSTAL_3.2x2.5 | 403C35E16M00000 | 1

## Bill of Materials-PowerSystem
Comment | Description | Designator | Footprint | LibRef | Quantity
100uF | Capacitor 35v 100uF 6.3mm | C1 | CapAlu6.3mmx12.5mm | 100uF_35v_6.3x12.5 | 1
10nF | CAP CER 10000PF 500V X7R 1206 | C2 | CAP_1206 | 10nF_500V_1206 | 1
10nF | CAP CER 10000PF 50V 10% X7R 0402 | C3, C13, C16, C21 | CAP_0402_M | 10nF_50V_0402 | 4
100nF | CAP CER 100NF 50V 20% X5R 0402 | C4, C14, C15, C17, C20, C22, C26, C27, C28, C29 | CAP_0402_M | 100nF_50V_0402 | 10
2.2uF | CAP CER 2.2UF 10V 20% X5R 0402 | C5, C6 | CAP_0402_M | 2.2uF_10V_0402 | 2
100uF | CAP CER 100UF 6.3V X5R 1206 | C7, C8, C10, C11 | CAP_1206 | 100uF_6.3v_1206_X5R | 4
1uF | CAP CER 1UF 25V 10% X5R 0402 | C9, C25 | CAP_0402_M | 1uF_25V_0402 | 2
10uF | CAP CER 10UF 10V 20% X5R 0603 | C12, C23 | CAP_0603 | 10uF_10V_0603 | 2
13pF | CAP CER 13PF 50V 5% NP0 0402 | C18, C19 | CAP_0402_M | 13pF_50V_0402 | 2
2.2uF | CAP CER 2.2UF 35V 10% X5R 0603 | C24 | CAP_0603 | 2.2uF_35V_0603 | 1
100nF | CAP CER 0.1UF 50V 20% X7R 0603 | C30 | CAP_0603 | 100nF_50V_0603 | 1
Led Red | LED TOPLED 630NM SUP RED CLR SMD | D1, D2 | TOPLED 0805 | TOPLED 0803 | 2
1N4148W-7-F | No Description Available | D3, D4 | SOD123_DIO | 1N4148W-7-F | 2
550mA | FERRITE CHIP 40 OHM 550MA 0402 | F1 | RES_0402_M | 40O_550mA_0402 | 1
3557-2 | No Description Available | F2, F3, F4 | CONN_3557-2_KEY | 3557-2 | 3
0606050.UXTHP | Fuse | F6, F7 | 0606050UXTHP | 0606050.UXTHP | 2
42820-2224 | Connector | J1, J7 | 428202224 | 42820-2224 | 2
76829-0002 | CPU, Connector | J2, J3, J4 | 768290002 | 76829-0002 | 3
76829-0004 | Connector | J5, J6 | 768290004 | 76829-0004 | 2
1-2351965-2 | Connector | J? | 123519652 | 1-2351965-2 | 1
200R | FILTER CHIP 220 OHM 2A 0603 | L1 | IND_0603 | Ferrite_200 ohms_2A | 1
MHDR1X5 | Header, 5-Pin | P1 | MHDR1X5 | MHDR1X5 | 1
FMMT614TA | Transistor BJT NPN | Q1 | SOT95P230X110-3N | FMMT614TA | 1
WSK06125L000FEA | No Description Available | R0, R21, R22, R23, R24, R25, R26, R27 | RES_WSK0612_VIS | WSK06125L000FEA | 8
1M | RES SMD 1M OHM 5% 1/4W 1206 | R1 | RES_1206 | 1M_5%_1206 | 1
10k | RES SMD 10K OHM 1% 1/10W 0402 | R2, R3, R4, R5, R6, R7 | RES_0402_M | 10k_1%_0402 | 6
27 | RES SMD 27 OHM 1% 1/10W 0402 | R8, R9 | RES_0402_M | 27_1%_0402 | 2
10k | RES SMD 10K OHM 1% 1/10W 0603 | R11, R12, R15, R16, R17, R19 | RES_0603 | 10k_1%_0603 | 6
120 | RES SMD 120 OHM 1% 1/10W 0402 | R13, R14 | RES_0402_M | 120_1%_0402 | 2
| Resistor | R28 | J1-0603 | Res3 | 1
J115F11AH24VDCS61.5U | Single-Pole Single-Throw Relay | Relay A, Relay B | MODULE4 | Relay-SPST | 2
B2B-XH-A(LF)(SN) | No Description Available | TO KILL SWITCH | CONN_B2B-XH-A(LF)(SN)_JST | B2B-XH-A(LF)(SN) | 1
MCP1825S-3302E/DB | 500 mA, Low Voltage, Low Quiescent Current LDO Regulator | U1 | SOT230P700X180-4N | MCP1825S-3302E/DB | 1
TM4C123GH6PMI | Tiva TM4C123GH6PM Microcontroller ARM Cortex 80 MHz FPU | U2 | TSQFP50P1200X1200X120-64N | TM4C123GH6PMI | 1
FT230XQ | IC USB SERIAL BASIC UART 16QFN | U3 | QFN65P400X400X80_HS-17N | FT230XQ-R | 1
INA3221AQRGVRQ1 | No Description Available | U4 | RGV16_2P16X2P16_ | INA3221AQRGVRQ1 | 1
USB type-B jack | USB type-B jack | USB1 | USB2.5-2H4E | MOLEX 0670688010 | 1
CRYSTAL 16MHZ | CRYSTAL 16MHZ 20PF SMD | X1 | CRYSTAL_3.2x2.5 | 403C35E16M00000 | 1