## PCB Specification
Your PCB Specification
PCB Quantity | 3pcs
Layer | 4layer
PCB Thickness | 1.6mm
Dimensions | 105mm*90mm
Castellated Hole | No
PCB Color | Blue
Surface Finish | HASL Lead Free
Copper Weight | 1oz
Text Color | White
Different Design | 1

## BOM
# | Reference | QTY | Value | Package | Manufacturer Part number | Digikey Part Number | Mouser Part Number | Description | SMD | THT
1 | C1 | 1 | 100uF | Radial | UHV1V101MED | 493-13394-ND |  | Capacitor 35v 100uF 6.3mm |  | 2
2 | C2 | 1 | 10nF | 1206 | CC1206JKX7RBBB103 | 311-4387-1-ND |  | CAP CER 10000PF 500V X7R 1206 | 2
3 | C3, C13, C16, C21 | 4 | 10nF | 0402 | C0402C103K5RACTU | 399-3066-1-ND |  | CAP CER 10000PF 50V 10% X7R 0402 | 8
4 | C4, C14, C15, C17, C20, C22, C26, C27, C28, C29 | 10 | 100nF | 0402 | GRM155R61H104KE19D | 490-11917-1-ND |  | CAP CER 100NF 50V 20% X5R 0402 | 20
5 | C5, C6 | 2 | 2.2uF | 0402 | CC0402MRX5R6BB225 | 311-1733-1-ND |  | CAP CER 2.2UF 10V X5R 0402 | 4
6 | C7, C8, C10, C11 | 4 | 100uF | 1206 | JMK316ABJ107ML-T | 587-3395-1-ND |  | CAP CER 100UF 6.3V X5R 1206 | 8
7 | C9, C25 | 2 | 1uF | 0402 | CGB2A1X5R1E105K033BC | 445-13185-1-ND |  | CAP CER 1UF 25V 10% X5R 0402 | 4
8 | C12, C23 | 2 | 10uF | 0603 | LMK107BJ106MALTD | 587-2562-1-ND |  | CAP CER 10UF 10V 20% X5R 0603 | 4
9 | C18, C19 | 2 | 13pF | 0402 | 0402N130J500CT | 1292-1255-1-ND |  | CAP CER 13PF 50V 5% NP0 0402 | 4
10 | C24 | 1 | 2.2uF | 0603 | CL10A225KL8NNNC | 1276-6726-1-ND |  | CAP CER 2.2UF 35V 10% X5R 0603 | 2
11 | D1, D2 | 2 | Led Red | 2-SMD, J-Lead | LSM67K-H2L1-1-Z | 475-2510-1-ND |  | LED TOPLED 630NM SUP RED CLR SMD | 4
12 | F1 | 1 | 100m | 0402 | MMZ1005Y400CT000 | 445-2150-1-ND |  | FERRITE BEAD 40 OHM 0402 1LN | 2
13 | JBP | 1 | Molex 0768250006 | Tray | 768250006 | WM11971-ND |  | CONN HEADER R/A 6POS 5.7MM |  | 6
14 | JBr1, JBr2 | 2 | Molex 43650-0200 | Tray | 436500200 | WM1860-ND |  | CONN HEADER R/A 2POS 3MM |  | 4
15 | JEn1, JEn2, JEn3 | 3 | Molex 43045-0427 | Tray | 430450428 | WM10670-ND |  | CONN HEADER VERT 4POS 3MM |  | 12
16 | JH1, JH2, JH3 | 3 | Molex 43045-0600 | Tray | 430450600 | WM1815-ND |  | CONN HEADER R/A 6POS 3MM |  | 18
17 | JLS | 1 | Molex 105405-1112 | Tray | 1054051112 | 1054051112-ND |  | CONN HEADER SMD R/A 12POS 2.5MM |  | 12
18 | JSC1, JSC2, JSC3 | 3 | Molex 46207-0004 | Tray | 462070004 | WM21375-ND |  | CONN HEADER VERT 4POS 4.2MM |  | 12
19 | L1 | 1 | 200R | 0603 | BLM18EG221SN1D | 490-3992-1-ND |  | FERRITE BEAD 220 OHM 0603 1LN | 2
20 | P1 | 1 | MHDR1X5 | MHDR1X5 | DW-05-07-T-S-200 | DW-05-07-T-S-200-ND |  | Header, 5-Pin |  | 5
21 | R1 | 1 | 1M | RES_1206 | ERJ-8GEYJ105V | P1.0MECT-ND |  | RES SMD 1M OHM 5% 1/4W 1206 | 2
22 | R2, R3, R4, R5, R6, R7 | 6 | 10K | RES_0402_M | ERJ-2RKF1101X | P1.10KLCT-ND |  | RES SMD 10K OHM 1% 1/10W 0402 | 12
23 | R8, R9 | 2 | 27 | RES_0402_M | ERJ-2RKF27R0X | P27.0LCT-ND |  | RES SMD 27 OHM 1% 1/10W 0402 | 4
24 | R13, R14 | 2 | 120 | RES_0402_M | ERJ-2RKF1200X | P120LCT-ND |  | RES SMD 120 OHM 1% 1/10W 0402 | 4
25 | R15, R16, R17, R18, R19, R20 | 6 | 150 | RES_0402_M | ERJ2RKF1500X | P150LCT-ND |  | RES SMD 150 OHM 1% 1/10W 0402 | 12
28 | U2 | 1 | TM4C123GH6PMI | TSQFP50P1200X1200X120-64N | TM4C123GH6PMI | 296-35848-ND |  | Tiva TM4C123GH6PM Microcontroller ARM Cortex 80 MHz FPU | 64
30 | USB1 | 1 | USB type-B Jack | Tray | 670688010 |  | 538-67068-8010 | CONN RCPT USB2.0 TYPEB 4POS R/A |  | 6
31 | X1 | 1 | CRYSTAL 16MHZ | CRYSTAL_3.2x2.5 | 403I35E16M00000 | CTX1228CT-ND |  | CRYSTAL 16MHZ 20PF SMD | 4
[8 empty] | total： | 166 | 77

## Position File
Designator | Footprint | Center-X(mil) | Center-Y(mil) | Layer | Rotation
JBP | 768250006 | 1620 | 1793.504 | TopLayer | 360
R20 | RES_0402_M | 3960 | 4032.716 | TopLayer | 90
R19 | RES_0402_M | 4090 | 4040 | TopLayer | 90
R17 | RES_0402_M | 3055 | 3945 | TopLayer | 270
JBr2 | MOLEX_436500200 | 4894.961 | 3225 | TopLayer | 90
JBr1 | MOLEX_436500200 | 4230.038 | 4389.961 | TopLayer | 180
R18 | RES_0402_M | 3205 | 3770 | TopLayer | 90
R16 | RES_0402_M | 3667.717 | 3260 | TopLayer | 90
R15 | RES_0402_M | 3420.59 | 3339.23 | TopLayer | 270
JLS | CON_1053141112 | 1577.874 | 3995.787 | TopLayer | 270
X1 | CRYSTAL_3.2x2.5 | 3941.496 | 3751.693 | TopLayer | 180
USB1 | USB2.5-2H4E | 4564.192 | 1636.024 | TopLayer | 270
U2 | TSQFP50P1200X1200X120-64N | 3489.488 | 3655.512 | TopLayer | 360
R14 | RES_0402_M | 4875 | 2780 | BottomLayer | 90
R13 | RES_0402_M | 4040 | 2955 | BottomLayer | 90
R9 | RES_0402_M | 4505 | 2672.283 | BottomLayer | 90
R8 | RES_0402_M | 4330 | 2695 | BottomLayer | 90
R7 | RES_0402_M | 4685 | 2797.283 | BottomLayer | 90
R6 | RES_0402_M | 4517.283 | 3055 | BottomLayer | 360
R5 | RES_0402_M | 4550 | 2867.651 | BottomLayer | 360
R4 | RES_0402_M | 4388.11 | 3005 | BottomLayer | 360
R3 | RES_0402_M | 4075 | 3317.717 | TopLayer | 90
R2 | RES_0402_M | 3615 | 4075 | TopLayer | 360
R1 | RES_1206 | 4935 | 1750 | TopLayer | 270
P1 | MHDR1X5 | 3930 | 4470 | TopLayer | 270
L1 | IND_0603 | 4710.294 | 1885 | TopLayer | 360
JH3 | 43045-0600 | 3590 | 4340.783 | TopLayer | 180
JH2 | 43045-0600 | 1599.016 | 3356.89 | TopLayer | 270
JH1 | 43045-0600 | 3175 | 1459.094 | TopLayer | 360
F1 | RES_0402_M | 3335 | 4150 | TopLayer | 180
JSC3 | 0462070004 | 2742.677 | 4387.677 | TopLayer | 180
JSC2 | 0462070004 | 1562.323 | 2725 | TopLayer | 270
JSC1 | 0462070004 | 2542.677 | 1412.677 | TopLayer | 360
JEn3 | 43045-0428 | 4805 | 4330.197 | TopLayer | 180
JEn2 | 43045-0428 | 2090 | 4310.197 | TopLayer | 180
JEn1 | 43045-0428 | 3905 | 1464.803 | TopLayer | 360
D2 | TOPLED_0805 | 4630 | 2665 | BottomLayer | 270
D1 | TOPLED_0805 | 4040 | 2820 | BottomLayer | 270
C29 | CAP_0402_M | 4115 | 2635 | BottomLayer | 270
C28 | CAP_0402_M | 4238.11 | 2715 | BottomLayer | 360
C27 | CAP_0402_M | 3935 | 3526.89 | TopLayer | 90
C26 | CAP_0402_M | 3080 | 3291.343 | TopLayer | 270
C25 | CAP_0402_M | 3136.369 | 3322.576 | TopLayer | 270
C24 | CAP_0603 | 3197.441 | 3358.523 | TopLayer | 270
C23 | CAP_0603 | 3225 | 4215 | TopLayer | 360
C22 | CAP_0402_M | 3135.551 | 3897.433 | TopLayer | 360
C21 | CAP_0402_M | 3158.791 | 4155 | TopLayer | 270
C20 | CAP_0402_M | 3355 | 4235 | TopLayer | 270
C19 | CAP_0402_M | 3933.11 | 3847.396 | TopLayer | 180
C18 | CAP_0402_M | 3895 | 3635 | TopLayer | 270
C17 | CAP_0402_M | 3535.138 | 3172.595 | TopLayer | 180
C16 | CAP_0402_M | 3558.386 | 4015 | TopLayer | 0
C15 | CAP_0402_M | 3860 | 3430 | TopLayer | 360
C14 | CAP_0402_M | 3855 | 3490 | TopLayer | 270
C13 | CAP_0402_M | 3110 | 3500 | TopLayer | 90
C12 | CAP_0603 | 2100 | 2425 | BottomLayer | 90
C11 | CAP_1206 | 2190 | 2427.835 | BottomLayer | 90
C10 | CAP_1206 | 2310 | 2430 | BottomLayer | 90
C9 | CAP_0402_M | 3195 | 2523.11 | BottomLayer | 90
C8 | CAP_1206 | 3070 | 2515 | BottomLayer | 270
C7 | CAP_1206 | 2930 | 2520 | BottomLayer | 270
C6 | CAP_0402_M | 4855.294 | 1970 | TopLayer | 270
C5 | CAP_0402_M | 4980.294 | 1971.89 | TopLayer | 270
C4 | CAP_0402_M | 5095.294 | 1975 | TopLayer | 270
C3 | CAP_0402_M | 4595.294 | 1885 | TopLayer | 360
C2 | CAP_1206 | 4188.429 | 1750 | TopLayer | 270
C1 | CapAlu6.3mmx12.5mm | 4667.184 | 2050 | TopLayer | 0