## PCB Specification
PCB Quantity | 1pcs
Layer | 4layer
PCB Thickness | 1.6mm
Dimensions | 80mm*92mm
Castellated Hole | No
PCB Color | Blue
Surface Finish | HASL Lead Free
Copper Weight | 1oz
Text Color | White
Different Design | 1

## BOM
# | Reference | QTY | Value | Package | Manufacturer Part number | Digikey Part Number | Mouser Part Number | Description | SMD | THT
1 | C1 | 1 | 100uF | Radial | UHV1V101MED | 493-13394-ND |  | Capacitor 35v 100uF 6.3mm |  | 2
2 | C2 | 1 | 10nF | 1206 | CC1206JKX7RBBB103 | 311-4387-1-ND |  | CAP CER 10000PF 500V X7R 1206 | 2
3 | C3, C13, C16, C21 | 4 | 10nF | 0402 | C0402C103K5RACTU | 399-3066-1-ND |  | CAP CER 10000PF 50V 10% X7R 0402 | 8
4 | C4, C14, C15, C17, C20, C22, C26, C27, C28, C29 | 10 | 100nF | 0402 | GRM155R61H104KE19D | 490-11917-1-ND |  | CAP CER 100NF 50V 20% X5R 0402 | 20
5 | C5, C6 | 2 | 2.2uF | 0402 | CC0402MRX5R6BB225 | 311-1733-1-ND |  | CAP CER 2.2UF 10V 20% X5R 0402 | 4
6 | C7, C8, C10, C11 | 4 | 100uF | 1206 | JMK316ABJ107ML-T | 587-3395-1-ND |  | CAP CER 100UF 6.3V X5R 1206 | 8
7 | C9, C25 | 2 | 1uF | 0402 | CGB2A1X5R1E105K033BC | 445-13185-1-ND |  | CAP CER 1UF 25V 10% X5R 0402 | 4
8 | C12, C23 | 2 | 10uF | 0603 | LMK107BJ106MALTD | 587-2562-1-ND |  | CAP CER 10UF 10V 20% X5R 0603 | 4
9 | C18, C19 | 2 | 13pF | 0402 | 0402N130J500CT | 1292-1255-1-ND |  | CAP CER 13PF 50V 5% NP0 0402 | 4
10 | C24 | 1 | 2.2uF | 0603 | CL10A225KL8NNNC | 1276-6726-1-ND |  | CAP CER 2.2UF 35V 10% X5R 0603 | 2
11 | D1, D2 | 2 | Led Red | 2-SMD, J-Lead | LS M67K-H2L1-1-Z | 475-2510-1-ND |  | LED TOPLED 630NM SUP RED CLR SMD | 4
12 | F1 | 1 | 550mA | 0402 | MMZ1005Y400CTD25 | 445-172801-1-ND |  | FERRITE CHIP 40 OHM 550MA 0402 | 2
13 | L1 | 1 | 200R | 0603 | BLM18EG221SN1D | 490-3992-1-ND |  | FILTER CHIP 220 OHM 2A 0603 | 2
14 | P1 | 1 | MHDR1X5 | MHDR1X5 | DW-05-07-T-S-200 | DW-05-07-T-S-200-ND |  | Header, 5-Pin |  | 5
15 | P2, P3, P4 | 3 | BDC_PWR | 0436500227 | 0436500227 | WM10656-ND |  | CONN HEADER VERT 2POS 3MM |  | 6
16 | P5 | 1 | ENC A&B | 1053091106 | 1053091106 | WM16869-ND |  | CONN HEADER VERT 6POS 2.5MM |  | 6
17 | P6, P7, P8 | 3 | BDC_CTRL | 1053091203 | 1053091204 | WM14966-ND |  | CONN HEADER VERT 3POS 2.5MM |  | 9
18 | P9 | 1 | 76825-0006 | 0768250006 | 0768250006 | WM11971-ND |  | CONN HEADER R/A 6POS 5.7MM |  | 6
19 | P10 | 1 | Limit Switch | 1053141112 | 1053141112 |  | 538-105314-1112 | NANOFIT HDR RA DLR 12CKT TIN BLK |  | 12
20 | R1 | 1 | 1M | RES_1206 | ERJ-8GEYJ105V | P1.0MECT-ND |  | RES SMD 1M OHM 5% 1/4W 1206 | 2
21 | R2, R3, R4, R5, R6, R7 | 6 | 10K | RES_0402_M | ERJ-2RKF1101X | P1.10KLCT-ND |  | RES SMD 10K OHM 1% 1/10W 0402 | 18
22 | R8, R9 | 2 | 27 | RES_0402_M | ERJ-2RKF27R0X | P27.0LCT-ND |  | RES SMD 27 OHM 1% 1/10W 0402 | 4
23 | R13, R14 | 2 | 120 | RES_0402_M | ERJ-2RKF1200X | P120LCT-ND |  | RES SMD 120 OHM 1% 1/10W 0402 | 4
24 | R27, R28, R29, R30, R31, R32 | 6 | 150 | RES_0402_M | ERJ-2RKF1500X | P150LCT-ND |  | RES SMD 150 OHM 1% 1/10W 0402 | 12
25 | U2 | 1 | TM4C123GH6PMI | TSQFP50P1200X1200X120-64N | TM4C123GH6PMI | 296-35848-ND |  | Tiva TM4C123GH6PM Microcontroller ARM Cortex 80 MHz FPU | 64
26 | USB1 | 1 | USB type-B jack | USB2.5-2H4E | 0670688010 |  | 538-67068-8010 | USB type-B jack |  | 6
27 | X1 | 1 | CRYSTAL 16MHZ | CRYSTAL_3.2x2.5 | 403I35E16M00000 | CTX1228CT-ND |  | CRYSTAL 16MHZ 20PF SMD | 4
[8 empty] | total： | 172 | 52

## Position File
Designator | Footprint | Center-X(mil) | Center-Y(mil) | Layer | Rotation
P8 | CON_1053091203 | 4298.425 | 4378.622 | TopLayer | 0
P7 | CON_1053091203 | 4811.575 | 4378.622 | TopLayer | 0
P6 | CON_1053091203 | 5331.575 | 4378.622 | TopLayer | 0
R30 | RES_0402_M | 5125 | 2980 | TopLayer | 180
R29 | RES_0402_M | 5125 | 2880 | TopLayer | 180
R32 | RES_0402_M | 5125 | 3170 | TopLayer | 180
R31 | RES_0402_M | 5125 | 3075 | TopLayer | 180
R28 | RES_0402_M | 5125 | 2785 | TopLayer | 180
R27 | RES_0402_M | 5125 | 2685 | TopLayer | 180
P10 | CON_1053141112 | 5502.874 | 2930.787 | TopLayer | 270
P4 | 436500227 | 2650.945 | 4411.417 | TopLayer | 360
P3 | 436500227 | 3195.945 | 4411.417 | TopLayer | 360
P2 | 436500227 | 3740.945 | 4411.417 | TopLayer | 360
P5 | 1053091106 | 5661.378 | 3616.063 | TopLayer | 90
P9 | Molex_76825-0006_0 | 2794.213 | 3609.803 | TopLayer | 270
U2 | TSQFP50P1200X1200X120-64N | 3669.528 | 2890.512 | TopLayer | 90
USB1 | USB2.5-2H4E | 2687.716 | 2032.992 | TopLayer | 180
X1 | CRYSTAL_3.2x2.5 | 3693.504 | 3263.307 | TopLayer | 180
R14 | RES_0402_M | 3745 | 2245.001 | TopLayer | 90
R13 | RES_0402_M | 4500 | 2482.284 | TopLayer | 90
R9 | RES_0402_M | 4140 | 2054.999 | TopLayer | 90
R8 | RES_0402_M | 4205 | 2054.999 | TopLayer | 90
R7 | RES_0402_M | 3910 | 2245 | TopLayer | 270
R6 | RES_0402_M | 4082.284 | 2580 | TopLayer | 180
R5 | RES_0402_M | 3920 | 2340 | TopLayer | 180
R4 | RES_0402_M | 4217.284 | 2580 | TopLayer | 360
R3 | RES_0402_M | 3885 | 3420 | TopLayer | 180
R2 | RES_0402_M | 2890 | 3135 | TopLayer | 360
R1 | RES_1206 | 3130 | 1745 | TopLayer | 90
P1 | MHDR1X5 | 3060 | 3085 | TopLayer | 270
L1 | IND_0603 | 2945 | 2260.001 | TopLayer | 90
F1 | RES_0402_M | 2610 | 3135 | TopLayer | 180
D2 | TOPLED_0805 | 3970 | 2075 | TopLayer | 360
D1 | TOPLED_0805 | 4431.692 | 2362.796 | TopLayer | 180
C29 | CAP_0402_M | 4378.78 | 2580 | TopLayer | 180
C28 | CAP_0402_M | 4381.89 | 2730 | TopLayer | 180
C27 | CAP_0402_M | 3885 | 3305 | TopLayer | 180
C26 | CAP_0402_M | 3110 | 2775 | TopLayer | 360
C25 | CAP_0402_M | 3110 | 2695 | TopLayer | 360
C24 | CAP_0603 | 3110 | 2585 | TopLayer | 360
C23 | CAP_0603 | 2617.441 | 2974.48 | TopLayer | 180
C22 | CAP_0402_M | 2610 | 2814.48 | TopLayer | 180
C21 | CAP_0402_M | 2610 | 2664.48 | TopLayer | 180
C20 | CAP_0402_M | 2730 | 3010 | TopLayer | 180
C19 | CAP_0402_M | 3600 | 3329.999 | TopLayer | 270
C18 | CAP_0402_M | 3780 | 3285 | TopLayer | 270
C17 | CAP_0402_M | 3655 | 2525 | TopLayer | 180
C16 | CAP_0402_M | 3195 | 2925 | TopLayer | 90
C15 | CAP_0402_M | 3600 | 3235 | TopLayer | 270
C14 | CAP_0402_M | 3885 | 3200 | TopLayer | 90
C13 | CAP_0402_M | 5171.89 | 1805 | TopLayer | 180
C12 | CAP_0603 | 5143.818 | 2300 | TopLayer | 360
C11 | CAP_1206 | 5173.818 | 2105 | TopLayer | 0
C10 | CAP_1206 | 5171.653 | 1895 | TopLayer | 0
C9 | CAP_0402_M | 5595 | 2440 | TopLayer | 90
C8 | CAP_1206 | 5450 | 2444.999 | TopLayer | 0
C7 | CAP_1206 | 5450 | 2329.999 | TopLayer | 0
C6 | CAP_0402_M | 2480.001 | 2425 | TopLayer | 270
C5 | CAP_0402_M | 2635.001 | 2425 | TopLayer | 270
C4 | CAP_0402_M | 2795.001 | 2425 | TopLayer | 270
C3 | CAP_0402_M | 3050 | 2250 | TopLayer | 90
C2 | CAP_1206 | 2995 | 1745.001 | TopLayer | 90
C1 | CapAlu6.3mmx12.5mm | 3025 | 2064.212 | TopLayer | 90